## Sheet1
feature | importance
VD_RH_method | 0.19879
VD_departure_temperature | 0.042552
liquid_steel_holding_time | 0.033204
casting_speed | 0.028101
VD_arrival_temperature | 0.027057
LHF_departue_temperature | 0.0233
ladle_cycle_No | 0.022058
vacuum_time | 0.019179
LHF_electrictiy_consumption | 0.017338
usage_count_after_big_fixing | 0.017083
LHF_working_time | 0.016811
flow_gas_rate_LTS | 0.016255
tapping_waiting_time | 0.016073
ladle_preheat_temperature | 0.015492
LHF_power_on_time | 0.015291
vacuum_level | 0.015188
carbon_composition_LHF_arrival | 0.015103
Sn | 0.015071
P | 0.014849
product_weight | 0.014432
C | 0.014398
usage_count_P/P | 0.014392
TD NO | 0.013977
tapping_temperature | 0.013967
Cu | 0.013666
W | 0.013641
Co | 0.013534
Al | 0.0135
LHF_increasing_temperature | 0.013326
VD_nitrogen_gas_flowrate | 0.012985
LADLE NO | 0.012882
LHF_arrival_temperature | 0.012667
S | 0.012473
Ni | 0.012225
N | 0.012156
Ti | 0.011961
Nb | 0.011784
LHF_nitrogen_gas_flowrate | 0.011732
V | 0.011292
Si | 0.011242
Mo | 0.011148
B | 0.011026
Ta | 0.010761
LHF_argon_gas_flowrate | 0.010746
Mn | 0.010707
Cr | 0.010569
middle_fixing_or_not | 0.0094404
VD_argon_gas_flowrate | 0.0088538
Carbon_grade_low_carbon | 0.0071226
caster_number | 0.0070884
usage_count_after_middle_fixing | 0.0069999
refractory_company_Wonjin | 0.0067284
refractory_company_POSCO Chemtech | 0.0062987
Si_dioxidation | 0.0061303
ladle_remaining_steel_5ton | 0.0056068
ladle_cover_N | 0.0046925
clogging_or_not | 0.00406
ladle_remaining_steel_3ton | 0.0040583
Carbon_grade_middle_carbon | 0.0035928
ladle_cover_Y | 0.0033686
ladle_remaining_steel_7ton | 0.0032004
Carbon_grade_high_carbon | 0.0021229
ladle_taphole_forced_opening_N | 0.0014695
ladle_taphole_forced_opening_Y | 0.00143
erosion_or_not | 0.00096627
unusual_erosion_check_refractory_falling_off | 0.00047719
unusual_erosion_check_vertical | 0.00025719
unusual_erosion_check_S/B | 3.4186e-05
unusual_erosion_check_horizontal | 1.9749e-05
unusual_erosion_check_checkvalve | 0